## Precast Design Calculations
DESIGN CALCULATIONS
DESCRIPTION OF THE BUILDING | Symbol | Value | Unit | Reference | Kontrol / Check
Lengt of the building | L | 36 | meter
Widht of the building | W | 24 | meter
Each floor height | h | 3.2 | meter | Tecnical Recuriments | >2,4 meter ✓ OK
Number of the floors |  | 5 |  | Tecnical Recuriments | .=5 ✓ OK
Total height of the building |  | 16 | meter | Tecnical Recuriments | <24 meter ✓ OK
Total area of the Floor |  | 864 | sq meter | Tecnical Recuriments | 800 m²<x<1000 m² ✓ OK
Atria Lengt |  | 6
Atria widht |  | 8 | sq meter
Atria area |  | 48 | sq meter
ELEMENTS GEOMETRY AND VALUES
Column width ( 40 cm x 40 cm ) |  | 40 | cm | CRH Catalog
Column depth ( 40 cm x 40 cm ) |  | 40 | cm
Beam width ( 24cm x 36cm ) |  | 24 | cm | CRH Catalog RB 24/36
Beam depth ( 24cm x 36cm ) |  | 36 | cm | CRH Catalog RB 24/36
Hollow core width (120cmx27cm) |  | 120 | cm | CRH Catalog JE 270 | Ground floor, office area
Hollow core depth (120cmx27cm) | h,bj | 27 | cm | CRH Catalog JE 270 | Ground floor, office area
Hollow core depth (120cmx22cm) |  |  |  | CRH Catalog DB 220 | roof and residental area
IMPOSED LOADS
Basement Floor |  | 4 | kN/m2 | EN/DS 1991-1-1 DK Tab. 6.2 Category D1
Ground Floor |  | 4 | kN/m2 | EN/DS 1991-1-1 DK Tab. 6.2 Category D1
2nd & 3rd floor - offices |  | 2.5 | kN/m2 | EN/DS 1991-1-1 DK Tab. 6.2 Category B
`+ moveable partiton wall |  | 0.8 | kN/m2 | EN 1991-1-1 6.5.3.1 | qk ​=max{0.35kN/m2, (0.4/m)x​ (Qk)​} assume 10 cm ytong 2 kN/m
Offices total imposed load |  | 3.3 | kN/m2
4th floor - residential |  | 1.5 | kN/m2 | EN/DS 1991-1-1 DK Tab. 6.2 Category A1
Roof |  | 0.4 | kN/m2 | EN 1991-1-1 Tab. 6.2 Catagori H
NATURAL LOADS ON ROOF
Snow Calculation
Characteristic ground snow load in Denmark, sk |  | 1 | kN/m2 | EN 1991-1-3 National Annex 4.1.(1)
Flat roof μ1​=0.8Ce,F​ |  | 0.8 |  | EN 1991-1- 3 7.5.2 | L=38 m , W =24 m Lc​=2W−(L)^2 /W =32,85 m Lc​≤50m Ce,F​=Ce​ | Terrain Catagory 3 ce normal b
Exposure Coefficient Normal ( Ce) |  | 1 |  | EN 1991-1- 3 7.3 | Terrain Catagory 3
Termal Coefficient Normal |  | 1 |  | EN 1991-1- 3 7.4 | Good isolated building Artias glass roof is not considered
Snow Load s=μ1x​Ct​xsk​ |  | 0.8 | kN/m2 | EN 1991-1- 3 7.2
Wind Calculation
Location Copenhagen (Assumption) | Vb,0 | 24 | m/s | EN 1991-1-4 DK NATIONAL ANEX 4.2.1 | Basic wind speed over all Copenhagen area
Terrain Catagory 3 |  |  |  | Tecnical Recuriments
Wind Direction | cdir | 1 |  | EN 1991-1-1-4 NA table 1a | There is a wind direction table on NA. We assume the worst direction and choose cdir =1
C season | c season | 1 |  | EN 1991-1-1-4 NA table 1b | Permanent Building c season =1
C probablity | c prop | 1 |  | EN 1991-1-1-4 6.2 Basic Values | Our projects standart design life is 50 years. And we choose c prob =1
C altitue | c alt | 1 |  | EN 1991-1-1-4 6.2 Basic Values | Denmark is located sea level. there is no c alt correction. it is 1 unless NA writes any diffrent value.
Vb=cprob x cdir x c season x c alt x vb,0 |  | 24 | m/s | EN 1991-1-1-4 6.2 Basic Values
Terrain orograpy and avrage wind speed
Terrain Catagory 3 | Z0 | 0.3 | m | EN 1991-1-1-4 Table 6.1
| Zmin | 5 | m
| kr | 0.22
roughness factor cr(z)=kr x ln(z/z0) | cr(14) | 0.826 |  | EN 1991-1-4 6.6 | for z min <z <z max z max = 200 m z=14
orograpy factor c (0) | c0 | 1 |  | EN 1991-1-4 6.3.1 | Slope is less than %5 around our building c0 can be taken 1
avarage speed of wind Vm(z) = cr(z) x c0 (z) x vb |  | 19.82 | m/s | EN 1991-1-4 6.3.1
Wind Turbulance
Turbulace intensity lu(z)=k1/ (c0(z) x ln (z/z0)) |  | 0.26
turbulance factor | k1 | 1 |  | EN 1991-1-4 6.9
orograpy factor c (0) | c0 | 1
Peak wind velocity and peak velocity presure
vp(z)=vm(z) x (1 + gu x lu(z)) |  | 34.76 | m/s | EN 1991-1-4 6.5
| gu | 2.9 |  | EN 1991-1-4 6.5 /6.11 | peak factor for turbulent
peak presure
qp(z)= 1/2 x p x (vp(z))^2 |  | 0.755 | kN/m2 |  | 755 kg/(mxs^2) = 755 Pascal 1 Pascal =1 N/ m2
| p | 1.25 | kg/m^3 | EN 1991-1-4 6.2 | air density
External Pressure Coefficients Cpe | h | 14 | m | EN 1991-1-4 table B.2 page 64
| d | 24 | m
| h/d | 0.583
Zone D presure |  | 0.8
Zone E vacuum |  | -0.5
cnet |  | 1.3 |  |  | 0,8 - (-0,5) = 1,3
with correlation factor 0,85 |  | 1.105 |  |  | pressure and vacuum don´t effect at the same time, Eurocode allows to reduce %15 this effect. if h/d less than 1 or equal
Net Wind Pressure w net =qp(14) x c net x c factor |  | 0.834 | kN/m2
Roof wind calculation |  | -0.3 | kN/m2 |  | Lecture 3 - Slayt 28. we make a simplifation and use -0,3 kN/m2
Dead Loads
Hollow Core DB 220 mm |  | 3.24 | kN/m2 |  | CRH Catalog
Hollow Core JE 270 mm |  | 3.65 | kN/m2 |  | CRH Catalog
LOAD DEFINATION #1 ROOF
Self Weight , structure | Charakteristic Values | Units
-Hollow core PE 180mm | 3 | kN/m2
Self Weight ,Other | 1.29 | kN/m2
Membran | 0.07 | kN/m2
-Screed 40 mm | 0.92 | kN/m2
-Installations | 0.3 | kN/m2
Imposed Loads | 0.4 | kN/m2
Service Load cat H | 0.4 | kN/m2
Snow Load | 0.8 | kN/m2
Wind Load | -0.3 | kN/m2
LOAD DEFINATION #2 RESIDENTAL AREA
Self Weight , structure | Charakteristic Values | Units
-Hollow core PE 180mm | 3 | kN/m2
Self Weight ,Other | 2.32 | kN/m2
-Timber flooring (14 mm) | 0.1 | kN/m2
-Screed 40 mm | 0.92 | kN/m2
-Installations | 0.5 | kN/m2
Partitions | 0.8 | kN/m2
Imposed Loads | 1.5 | kN/m2
Service Load cat A | 1.5 | kN/m2
LOAD DEFINATION #3 OFFICE AREA
Self Weight , structure | Charakteristic Values | Units
-Hollow core DB 220 mm | 3.24 | kN/m2
Self Weight ,Other | 1.62 | kN/m2
-Linoleum 16 mm | 0.2 | kN/m2
-Screed 40 mm | 0.92 | kN/m2
-Installations | 0.5 | kN/m2
Imposed Loads | 3.3 | kN/m2
Service Load cat B | 2.5 | kN/m2
moveable partition (*10cm ytong) | 0.8 | kN/m2
LOAD DEFINATION #4 GROUND FLOOR
Self Weight , structure | Charakteristic Values | Units
-Hollow core JE 270 mm | 3.65 | kN/m2
Self Weight ,Other | 1.62 | kN/m2
-Linoleum 16 mm | 0.2 | kN/m2
-Screed 40 mm | 0.92 | kN/m2
-Installations | 0.5 | kN/m2
Imposed Loads | 4.8 | kN/m2
Service Load cat D1 | 4 | kN/m2
moveable partition (*10cm ytong) | 0.8 | kN/m2

## ULS Combinations
ROOF
KFI | 1 | Medium consequences class
ψ0 Imposed loads (H) | 0
ψ0 Snow/Wind | 0.3
[6 empty] | LC | Leading variable action | Permanent load, G | Imposed load, Q₁ | Snow load, S | Wind load, W | Load combination | qnet (without selfweight of hollow core ) | qnet used without selfweight
Loads | Value | Unit | Qk | Value | Unit | 1 | Imposed load leading | 1.0 KFI | 1.5 KFI | 1.5 ψ0 KFI | – | 5.25 | 2.115 | 2.355
Gk (permanent loads) | 4.29 |  | Imposed loads | 0.4 | kn/m2 | 2 | Snow load leading | 1.0 KFI | 1.5 ψ0 KFI | 1.5 KFI | – | 5.49 | 2.355
Self-weight | 3 | kn/m2 | Snow | 0.8 | kn/m2 | 3 | Wind load leading | 1.0 KFI | 1.5 ψ0 KFI | 0 | – | 3.84 | 0.84
Self-weight other | 1.29 | kn/m2 | Wind | -0.3 | kn/m2 | 4 | Imposed load only | 1.0 KFI | 1.5 KFI | – | – | 4.89 | 1.89
[6 empty] | 5 | Self weight leading | 1.2 KFI | 0 | 0 | 0 | 5.148 | 1.548
GROUND 4 - RESIDENTIAL AREA
KFI | 1 | Medium consequences class
ψ0 Imposed loads (A) | 0.5
ψ0 Snow/Wind | 0.3
[6 empty] | LC | Leading variable action | Permanent load, G | Imposed load, Q₁ | Snow load, S | Wind load, W | Load combination | qnet (without selfweight of hollow core ) | qnet used without selfweight
Loads | Value | Unit | Qk | Value | Unit | 1 | Imposed load leading | 1.0 KFI | 1.5 KFI | 1.5 ψ0 KFI | 1.5 ψ0 KFI | 7.57 | 4.57 | 4.57
Gk (permanent loads) | 5.32 | kn/m2 | Imposed loads | 1.5 | kn/m2 | 2 | Snow load leading | 1.0 KFI | 1.5 ψ0 KFI | 1.5 KFI | 1.5 ψ0 KFI | 6.445 | 3.445
Self-weight | 3 | kn/m2 | Snow | 0 | kn/m2 | 3 | Wind load leading | 1.0 KFI | 1.5 ψ0 KFI | 0 | 1.5 KFI | 6.445 | 3.445
Self-weight other | 2.32 | kn/m2 | Wind | 0 | kn/m2 | 4 | Imposed load only | 1.0 KFI | 1.5 KFI | – | – | 7.57 | 4.57
[6 empty] | 5 | Self weight leading | 1.2 KFI | 0 | 0 | 0 | 6.384 | 2.784
GROUND 2-3 - OFFICE AREA
KFI | 1 | Medium consequences class
ψ0 Imposed loads (B) | 0.6
ψ0 Snow/Wind | 0.3
[6 empty] | LC | Leading variable action | Permanent load, G | Imposed load, Q₁ | Snow load, S | Wind load, W | Load combination | qnet (without selfweight of hollow core ) | qnet used without selfweight
Loads | Value | Unit | Qk | Value | Unit | 1 | Imposed load leading | 1.0 KFI | 1.5 KFI | 1.5 ψ0 KFI | 1.5 ψ0 KFI | 9.81 | 6.57 | 6.57
Gk (permanent loads) | 4.86 | kn/m2 | Imposed loads | 3.3 | kn/m2 | 2 | Snow load leading | 1.0 KFI | 1.5 ψ0 KFI | 1.5 KFI | 1.5 ψ0 KFI | 7.83 | 4.59
Self-weight | 3.24 | kn/m2 | Snow | 0 | kn/m2 | 3 | Wind load leading | 1.0 KFI | 1.5 ψ0 KFI | 0 | 1.5 KFI | 7.83 | 4.59
Self-weight other | 1.62 | kn/m2 | Wind | 0 | kn/m2 | 4 | Imposed load only | 1.0 KFI | 1.5 KFI | – | – | 9.81 | 6.57
[6 empty] | 5 | Self weight leading | 1.2 KFI | 0 | 0 | 0 | 5.832 | 1.944
GROUND FLOOR - COMMERCE
KFI | 1 | Medium consequences class
ψ0 Imposed loads (D) | 0.6
ψ0 Snow/Wind | 0.3
[6 empty] | LC | Leading variable action | Permanent load, G | Imposed load, Q₁ | Snow load, S | Wind load, W | Load combination | qnet (without selfweight of hollow core ) | qnet used without selfweight
Loads | Value | Unit | Qk | Value | Unit | 1 | Imposed load leading | 1.0 KFI | 1.5 KFI | 1.5 ψ0 KFI | 1.5 ψ0 KFI | 12.47 | 8.82 | 8.82
Gk (permanent loads) | 5.27 | kn/m2 | Imposed loads | 4.8 | kn/m2 | 2 | Snow load leading | 1.0 KFI | 1.5 ψ0 KFI | 1.5 KFI | 1.5 ψ0 KFI | 9.59 | 5.94
Self-weight | 3.65 | kn/m2 | Snow | 0 | kn/m2 | 3 | Wind load leading | 1.0 KFI | 1.5 ψ0 KFI | 0 | 1.5 KFI | 9.59 | 5.94
Self-weight other | 1.62 | kn/m2 | Wind | 0 | kn/m2 | 4 | Imposed load only | 1.0 KFI | 1.5 KFI | – | – | 12.47 | 8.82
[6 empty] | 5 | Self weight leading | 1.2 KFI | 0 | 0 | 0 | 6.324 | 1.944

## SLS Combinations
Level | SLS combination | gk [kN/m2] | Variable action Qk / we,k [kN/m2] | Coeff. | Ed [kN/m2] | Formula | Values without self weight of slab | Max for each floor (exc. Self Weight)
Basement | Characteristic /Short term | 5.27 | 4.8 | 1 | 10,07 | Ed = gk + Qk,1 | 6.42 | 6.42
Basement | Frequent | 5.27 | 4.8 | 0.6 | 8,15 | Ed = gk + psi1.Qk,1 | 4.5
Basement | Quasi-permanent | 5.27 | 4.8 | 0.5 | 7,67 | Ed = gk + psi2.Qk,1 | 4.02
Ground floor | Characteristic | 5.27 | 4.8 | 1 | 10,07 | Ed = gk + Qk,1 | 6.42 | 6.42
Ground floor | Frequent | 5.27 | 4.8 | 0.6 | 8,15 | Ed = gk + psi1.Qk,1 | 4.5
Ground floor | Quasi-permanent | 5.27 | 4.8 | 0.5 | 7,67 | Ed = gk + psi2.Qk,1 | 4.02
2nd floor | Characteristic | 4.86 | 3.3 | 1 | 9,07 | Ed = gk + Qk,1 | 5.42 | 5.42
2nd floor | Frequent | 4.86 | 3.3 | 0.4 | 6,79 | Ed = gk + psi1.Qk,1 | 3.14
2nd floor | Quasi-permanent | 4.86 | 3.3 | 0.2 | 6,03 | Ed = gk + psi2.Qk,1 | 2.38
3rd floor | Characteristic | 4.86 | 3.3 | 1 | 9,07 | Ed = gk + Qk,1 | 5.42 | 5.42
3rd floor | Frequent | 4.86 | 3.3 | 0.4 | 6,79 | Ed = gk + psi1.Qk,1 | 3.14
3rd floor | Quasi-permanent | 4.86 | 3.3 | 0.2 | 6,03 | Ed = gk + psi2.Qk,1 | 2.38
4th floor | Characteristic | 5.32 | 1.5 | 1 | 6.82 | Ed = gk + Qk,1 | 3.82 | 3.82
4th floor | Frequent | 5.32 | 1.5 | 0.3 | 5.77 | Ed = gk + psi1.Qk,1 | 2.77
4th floor | Quasi-permanent | 5.32 | 1.5 | 0.2 | 5.62 | Ed = gk + psi2.Qk,1 | 2.62
Roof | Characteristic | 4.29 | 0.4 | 1 | 6,03 | Ed = gk + Qk,1 | 3.03 | 3.03
Roof | Frequent | 4.29 | 0.4 | 0 | 4,23 | Ed = gk + psi1.Qk,1 | 1.23
Roof | Quasi-permanent | 4.29 | 0.4 | 0 | 4,23 | Ed = gk + psi2.Qk,1 | 1.23

## Slabs Calculations
Selfweight of the Hollow Core Slabs (kN/m2) |  | Span (m) | 8
-Hollow core PE 180 mm | 3
-Hollow core DB 220mm | 3.24
-Hollow core JE 270 mm | 3.65
qd (kN/m2) excluding the selfweight (ULS) |  | Selection of the thickness (mm) |  | Type manually according to the figure
Ground Floor | 8.82 | Ground Floor |  | -Hollow core JE 270 mm
2nd Floor | 6.57 | 2nd Floor |  | -Hollow core DB 220mm
3rd Floor | 6.57 | 3rd Floor |  | -Hollow core DB 220mm
4th Floor | 4.57 | 4th Floor |  | -Hollow core PE 180 mm
Roof | 2.355 | Roof |  | -Hollow core PE 180 mm

## Beam Calculations
Initial design of beams: |  |  | Self weight of beams is excluded in this primary estimation (catalog)- but self-weight of hollow core was accounted
| Ground / Level | m of hollow core transfering load | Design load (excluding self-weight) | kN/m | L of beams is 6m (constant) | Beam model
Perimeter Beams | Roof + 4 | 4 | 7.57 | 30.28 |  | RB18/42
| Ground + 2-3 | 4 | 12.47 | 49.88 |  | RB24/48
Inside Beams | Roof + 4 | 8 | 7.57 | 60.56 |  | RB24/54
| Ground + 2-3 | 8 | 12.47 | 99.76 |  | RB24/72
Rectangular beams:

## SLS Analysis
Checking for Hollow Core JE 270 mm Ground Floor
STEP 1 – Characteristic moment: Mk = qk × L² / 8
Mk = | 96.672 | KNm
qk from SLS Short Term load | 10,07 | kN/m2
L | 8 | m
widht | 1.2 | m
qk Line Load | 12.084
STEP 2 – Compare Mk with catalog cracking moment
Mcr =Mrev | 136.2 | kNm | from CRH catalog
| 96,672 < 136,2 | ✅
Checking stress
STEP 3 – Prestressing force: P = n × P0 | Value | Unit
n=number of strand | 6 | - | CRH Catalog JE 270 Slabs
Ap = Strands sectional area | 93 | mm2 | Assigment 4C Notes
σ = pre stressed value | 100 | kN | Assigment 4C Notes
P | 600 | kN
| Dimension | Unit Change
A – catalog area incl. joint (×10³ mm²) | 189 | 0.001
b | 270 | 0.001
h | 1200 | 0.001
A | 0.189 | m2 | 189X10^3 mm2
Void Diameter | 0.185 | mm
Solid Cross sectional area (270x1200mm) | 0.324 | m2
Area of one void (π x d² )/4 | 0.026867 | m2
Area of 5 void | 0.13433 | m2
n of voids | 5
Net Cross sectional area | 0.18967 | m2
Mp = -N X e
e | 92 | mm | Distance from center of strands to middle of hollow core
Mp = | -55.2 | kNm
Mk = | 96.672 | kNm
Inertia of rectangular slab according to X Axis | 1968300000 | mm⁴
5 pieces voids inertia X Axis | 287492696.7 | mm⁴
It (net) steels cross sectional area ignored. Slabs and Voids X axis accepted same checked form CRH Catalog | 1681000000 | mm⁴
yb (270mm/2) | 135 | mm |  | ½
P/A | 3.1746 | MPa
σn = −P/A + (Mp + Mk) × yb / I_t | 0.15599 | Mpa
fctk,0.05 – C55/67, EC2 Table 3.1 [MPa] | 3
Check: σn ≤ fctk,0.05 | ✅ no cracking
[5 empty] | 600000 | N
189X10^3 mm2
STEP 8 – Cracking moment Mcr from Navier Eq
Finding Mcr from Navier Calculation and Checking the Value from CRH Catalog , we can find Mcr when σn is 3 Mpa |  |  |  |  | 3.17 |  | 41.47 | kNm | 8,303x10^-8 | mm^-3
[7 empty] | 41,47X10^6 | Nmm
[7 empty] | 3.44 | N/mm^2 | 3,44Mpa
fctk,0.05 = −P/A + (Mp + Mcr) × yb / I_t
[6 empty] | 3,17+3,44 | 6.61
→ Mcr = (fctk,0.05 + P/A) × I_t / yb − Mp
Mcr | 132.0852 | kNm
Mcr (hand) / Mrev (catalog) Error Ratio | 96.98%

## ULS Analysis
Assigment C3 (b) Ultimate Design Moment Resistance |  |  | For ground floor Rectangular Beam 24/72 cm
Steps & Equations | Value | Unit | Note
STEP 1 – Design load vs. catalog capacity
q_Ed – design load on beam | 99.76 | kN/m | Beam Calculations – inside beam (excl. beam self-weight)
q_Rd – catalog capacity at L = 6.0 m | 139.12 | kN/m | CRH / Betonelement catalog RB 24/72 (qRd)
Check: q_Ed ≤ q_Rd | q_Ed ≤ q_Rd | ✅ | → CRH RB24/72 can be used (8 tendons bottom, 2 top)
Checking Ultimate Design Moment Resistance by hand calculation
STEP 2 – Section, tendon and material data
h – beam height | 720 | mm | Beam Calculations (beam model RB b/h in cm)
b – beam width | 240 | mm | Beam Calculations (beam model RB b/h in cm)
d – effective depth | 650 | mm | CRH Catalog
n – number of tendons, bottom | 8 |  | CRH Catalog (bund = 8, top = 2)
A_tendon – area of 1 tendon (L12.5) | 93 | mm^2 | Assignment C
Ap = n × A_tendon | 744
fck – concrete compressive strength | 55 | Mpa | Assignment C
fp0,1k – 0.1 % proof strength of tendon | 1634 | Mpa | Assignment C / Lecture 5A Slide 14
Ep – modulus of elasticity of tendon | 195 | Gpa | Lecture 5A Slide 14
εu – ultimate tendon strain | 0.02 |  | Lecture 5A Slide 14
γc – partial factor, concrete | 1.4 |  | Lecture 5A Slide 15 (EC2 + DK-NA, precast)
γs – partial factor, tendons | 1.2 |  | Lecture 5A Slide 15 (EC2 + DK-NA, precast)
P – effective prestressing force per tendon | 100 | kN | Given in Assignment C sheet
STEP 3 – Design strengths and tendon force
fcd = fck / γc | 39.2857 | Mpa | Design Strength Calculation
fpd = fp0,1k / γs | 1361.6667 | Mpa | Design Strength of Prestressed Tendon
Fp = Ap × fpd (tendon force at yield) | 1013080 | N | Total tensile force at the tendon that it can carry
Fp in kN | 1013.08 | kN | Total tensile force in kN
STEP 4 – Stress-block factors (EC2 3.1.7)
λ | 0.7875 |  | Block height Lecture 5A Slide 16 (Rectangular stress block in pressure zone)
η | 0.975 |  | Stress in the pressure block
STEP 5 – Equilibrium Fc = Fp → a, x, z
Fc = η × fcd × b × a |  |  | Pressure Force
Equilibrium: Fc = Fp
→ a = Fp / (η × fcd × b)
a | 110.203 | mm | Depth of pressure zone
x = a / λ | 139.9403 | mm | Depth of Neutral Axis
z = d − a/2 | 594.8985 | mm | Distance between Fc ( center of the block) and Fp (tendons)-Lever arm
STEP 6 – Strain compatibility in the tendons
εp,eff = (P / A_tendon) / Ep (initial strain) | 0.0055142 |  | Strain in tendon before loading
εcu3 – concrete strain (EC2 T3.1) | 0.0031252 |  | Ultimate compressive strain of concrete from EC2 table 3.1
Similar triangles: Δεp = εcu3 × (d − x) / x
Δεp | 0.011391 |  | Additional tendon strain at failure
εp,total = εp,eff + Δεp | 0.016905 |  | Total tendon strain
εyd = fpd / Ep (yield strain) | 0.0069829 |  | Limit yield strain of tendon
STEP 7 – Failure mode
εp,total > εyd ? | tendons have yielded |  | If yes, use fpd as tendon stress in step 3 is correct
εp,total < εu ? | tendons have not broken |  | If yes tendons are not failed, if no insufficient tendon warning
Failure mode | ductile failure | ✅ | Ductility control (tendons must yield without fail)
STEP 8 – Design moment resistance
MRd = Fp × z | 602.6798 | kNm | Design Moment strength calculation
MRd – CRH catalog | 644.7 | kNm | CRH catalog RB 24/72
MRd (hand) / MRd (catalog) | 93.48% | ✅ | hand calc ≤ catalog → conservative (top tendons ignored)
STEP 9 – Extra check: M_Ed ≤ M_Rd
L – beam span | 6 | m | Beam Calculations (L = 6 m, constant)
g_beam – self-weight of beam | 4.15 | kN/m | CRH catalog RB 24/72 (g = 4.15 kN/m)
q_Ed,tot = q_Ed + KFI × 1.0 × g_beam | 103.91 |  | KFI from ULS Combinations (Ground floor)
M_Ed = q_Ed,tot × L² / 8 | 467.595
Check: M_Ed ≤ M_Rd | M_Ed ≤ M_Rd | ✅
Utilisation M_Ed / M_Rd | 85.3%

## Assignment D
Assignment D1
Pre Selection Column Dimensions
Ground Floor Column
[5 empty] | reduction for office floor same catagory same load |  | αn=(1 + (n-1)*ψ₀)/n
[7 empty] | n= | 2
[7 empty] | ψ₀= | 0.6
[7 empty] | αn= | 0.8
| q (kN/m²) | q × 8 m (kN/m) | From Slabs to Beam (×6 m) | Beam Self Weight | R_i (kN) | Ri (kN) with reduction factor
Roof | 5.49 | 43.92 | 263.52 | 19.44 | 282.96 | 282.96
4th | 7.57 | 60.56 | 363.36 | 19.44 | 382.8 | 382.8
3rd | 9.81 | 78.48 | 470.88 | 25.92 | 496.8 | 397.44
2nd | 9.81 | 78.48 | 470.88 | 25.92 | 496.8 | 397.44
Ground | 12.47 | 99.76 | 598.56 | 25.92 | 624.48 | 624.48
|  |  |  | Columns weight | 64 | 64 |  | Selfweight of beams
[8 empty] | RB24/54 (roof+4.floor) | 19.44 | kN
|  |  |  | Total Ri | 2347.84 | 2149.12 |  | RB24/72 (ground Floor,2,3) | 25.92 | kN
we choose 40cm 40 cm column from the table.
Connection 1 (Slabs-Beam)
Joint Details Hollow Core- Beams
T | 40 | mm | Slayt 16 L>7,2 m
c | 75 | mm | CRH Catalog
a min | 18.33 | mm
a0 | 37.5 | mm
amax | 63.3 | mm
e1 | 101.67
e2 | 56.7
Connection 2 (Beam Column)
c | 150 | mm
T | 40 | mm
h= | 740 | mm
amin= | 30
amax= | 120
e1= | 340
e2= | 250
Assignment D2 Calculation
a_min = 1/3·c − ½T = 1/3·150 − 20 = 30 mm
a_max = 2/3·c + ½T = 2/3·150 + 20 = 120 mm
½h* = 740/2 = 370 mm
e1 = ½h* − a_min = 370 − 30 = 340 mm
e2 = ½h* − a_max = 370 − 120 = 250 mm
Assigment D3
The columns are checked in ULS. A column carries the loads from all floors above, so the most important combination is the one that gives the largest axial force. This is the imposed load leading combination on the office, residential and ground floors. On the roof, the snow leading combination governs. The self-weight leading combination gives smaller loads and is not governing. Wind leading combinations also give smaller axial forces. We assume that the horizontal wind load is carried by the stability walls, not by the columns. A second important case is unbalanced loading: the variable load acts on one side of the column only. This gives the largest moment from the eccentric beam reactions SLS genarally is not governing for columns
Assigment D4
Line loads from slabs on beams
Each beam receives load from the hollow-core slabs on both sides. With slab span 8 m, each side gives a width of 4 m. The line load from one side is: n = qEd × 4 m [kN/m]
qEd is the ULS slab load including slab self-weight. The beam self-weight is added separately. The governing case is imposed load leading (snow leading on the roof).
Ground Floor
[7 empty] | maksimum (N) imposed load leading on Beam A ( nL2 and nR2 from the figure) | Beam B with just dead load (max moment )
|  |  |  | Level | Gk (kN/m²) | qEd(kN/m²) | qEdx4 meter (kN/m) | Gkx4 meter (kN/m)
|  |  |  | Roof | 4.29 | 5.49 | 21.96 | 17.16
|  |  |  | 4. | 5.32 | 7.57 | 30.28 | 21.28
|  |  |  | 3. | 4.86 | 9.81 | 39.24 | 19.44
|  |  |  | 2. | 4.86 | 9.81 | 39.24 | 19.44
|  |  |  | Ground Floor | 5.27 | 12.47 | 49.88 | 2026-08-21